## Title
BILL OF QUANTITY
FOR
Name of Scheme | CONSTRUCTION OF HEALTH CENTER AT METHI
Sub Head: | CONSTRUCTION OF HEALTH CENTER AT METHI
|  | Estimated Cost: | 0 | RCC Slab Cost
#REF!

## Abstract
SUMMARY OF COST
CONSTRUCTION OF HEALTH CENTER AT METHI
S.NO. | DESCRIPTION | Civil Work | TOTAL (Rs.)
1 | Building work | 0 | 0 | RCC Slab Cost
2 | Sanitary | 0 | 0
3 | Internal Electrification | 0 | 0
4 | Roads | 0 | 0
5 | Water Tanks 02 Nos | 0 | 0
6 | Toilet Block | 0 | 0
| TOTAL | RCC Slab Cost | 0

## Detail Estimate RCC Slab Cost
CONSTRUCTION OF HEALTH CENTER AT METHI
| Sub Head: | CONSTRUCTION OF HEALTH CENTER AT METHI
1 | Excavation in foundation of building, bridges etc complete : in ordinary soil
| Description |  | Nos. | L | B | H/ D | Qtty (Ft) | Qtty (M) | Unit | Rate | Amount
|  |  | 1 | 143.25 | 1.5 | 2 | 429.75
|  |  | 1 | 33.5 | 1.5 | 2 | 100.5
|  |  | 2 | 3 | 3 | 2 | 36
[7 empty] | 566.25 | 566.25 | Cft |  | 0
2 | Plain Cement Concrete incl. placing, compacting, finishing & curing (Ratio 1:4:8)
| Description |  | Nos. | L | B | H/ D | Qtty (Ft) | Qtty (M) | Unit | Rate | Amount
| In foundation |  | 1 | 143.25 | 1.5 | 0.25 | 53.7188
|  |  | 1 | 33.5 | 1.5 | 0.25 | 12.5625
|  |  | 2 | 3 | 3 | 0.25 | 4.5
[7 empty] | 70.7812 | 70.7812 | Cft |  | 0
3 | 1st class brick work in foundation and plinth in Cement, sand mortar 1:4
| Description |  | Nos. | L | B | H/ D | Qtty (Ft) | Qtty (M) | Unit | Rate | Amount
|  | First Step | 1 | 143.75 | 1.5 | 0.5 | 107.8125
|  | 2nd Step | 1 | 147.5 | 1.125 | 0.5 | 82.9688
|  | 3rd Step | 1 | 151.25 | 0.75 | 2 | 226.875
[7 empty] | 417.6562 | 417.6562 | Cft |  | 0
4 | RCC Plinth Beam 1:2:4
| Description |  | Nos. | L | B | H/ D | Qtty (Ft) | Qtty (M) | Unit | Rate | Amount
|  |  | 1 | 201.75 | 0.75 | 1 | 151.3125
[7 empty] | 151.3125 | 151.3125 | Cft |  | 0
5 | Reinforcement in Plinth Beams #4 bar
| Description |  | Nos. | L | Nos | H/ D | Qtty (Ft) | Qtty (M) | Unit | Rate | Amount
|  | Roof Beam #4 bar | 1 | 201.75 | 4 |  | 242.1
|  | Stirrups #3 bar @ 7" c/c | 1 | 2.67 | 345 |  | 153.8321
[7 empty] | 395.9321 | 0.39593 | Tonne |  | 0
6 | 1st class brick work in ground floor Cement, sand mortar 1:4
| Description |  | Nos. | L | B | H/ D | Qtty (Ft) | Qtty (M) | Unit | Rate | Amount
|  | Brickwork 9" thick wall | 1 | 137.25 | 0.75 | 10 | 1029.375
|  | Brickwork 4.5" thick wall | 1 | 14 | 0.375 | 10 | 52.5
| Deduction for Doors and Windows | Room Doors | -2 | 4 | 0.75 | 8 | -48
|  | Room Doors | -1 | 3 | 0.75 | 8 | -18
|  | Room Doors | -1 | 5 | 0.75 | 8 | -30
|  | Bath Doors | -2 | 3 | 0.375 | 6.5 | -14.625
|  | Bath Doors | -2 | 2.5 | 0.75 | 6.5 | -24.375
|  | Window | -2 | 6 | 0.75 | 5 | -45
|  | Window | -2 | 4 | 0.75 | 5 | -30
[7 empty] | 871.875 | 871.875 | Cft |  | 0
7 | RCC Column 1:2:4
| Description |  | Nos. | L | B | H/ D | Qtty (Ft) | Qtty (M) | Unit | Rate | Amount
|  | Footing | 12 | 3 | 3 | 0.75 | 81
|  | Column | 12 | 0.75 | 0.75 | 10 | 67.5
[7 empty] | 148.5 | 148.5 | Cft |  | 0
8 | Reinforcement in Columns #4 bar
| Description |  | Nos. | L | Nos | H/ D | Qtty (Ft) | Qtty (M) | Unit | Rate | Amount
|  | Footing @ 6"c/c both sides | 12 | 3.66 | 24 |  | 316.224
|  | Column | 12 | 17.75 | 4 |  | 255.6
|  | Stirrups #3 bar @ 7" c/c | 12 | 2.25 | 28 |  | 126.252
[7 empty] | 698.076 | 0.69808 | Tonne |  | 0
9 | RCC Roof Beam 1:2:4
| Description |  | Nos. | L | B | H/ D | Qtty (Ft) | Qtty (M) | Unit | Rate | Amount
|  | Roof Beam | 1 | 201.75 | 0.75 | 1 | 151.3125
[7 empty] | 151.3125 | 151.3125 | Cft |  | 0
10 | Reinforcement in Beams #4 bar
| Description |  | Nos. | L | Nos | H/ D | Qtty (Ft) | Qtty (M) | Unit | Rate | Amount
|  | Roof Beam #4 bar | 1 | 201.75 | 4 |  | 242.1
|  | Stirrups #3 bar @ 7" c/c | 1 | 2.67 | 345 |  | 153.8321
[7 empty] | 395.9321 | 0.39593 | Tonne |  | 0
11 | RCC Slab 1:2:4
| Description |  | Nos. | L | B | H/ D | Qtty (Ft) | Qtty (M) | Unit | Rate | Amount
|  |  | 1 | 45 | 26 | 0.41667 | 487.5
|  |  | 2 | 6.75 | 4.875 | 0.41667 | 27.4219
[7 empty] | 514.9219 | 514.9219 | Cft |  | 0
12 | Reinforcement inSlab @ 6" c/c spacing #4 bar
| Description |  | Nos. | L | Nos | H/ D | Qtty (Ft) | Qtty (M) | Unit | Rate | Amount
|  |  | 1 | 26 | 91 |  | 709.8
|  |  | 1 | 45 | 53 |  | 715.5
|  |  | 1 | 14 | 4.88 |  | 20.496
|  |  | 1 | 11 | 6.75 |  | 22.275
[7 empty] | 1468.071 | 1.4681 | Tonne |  | 0
13 | Cement plaster 1:2, upto 20' height 1/2" thick
| Description |  | Nos. | L | B | H/ D | Qtty (Ft) | Qtty (M) | Unit | Rate | Amount
| Indoor | Walls | 2 | 16 |  | 11 | 352
|  |  | 4 | 14 |  | 11 | 616
|  |  | 6 | 12 |  | 11 | 792
|  |  | 8 | 5 |  | 11 | 440
|  |  | 4 | 6.75 |  | 11 | 297
|  |  | 4 | 4 |  | 11 | 176
|  |  | 1 | 36.875 |  | 11 | 405.625
| External Side | Walls | 1 | 111 |  | 11 | 1221
| Ceiling | Procedure Room | 1 | 14 | 16 |  | 224
|  | Counseling Room | 1 | 14 | 12 |  | 168
|  | Store Room | 1 | 12 | 12 |  | 144
|  | Verandah | 1 | 27.5 | 9.375 |  | 257.8125
| D/D | Room Doors | -4 | 4 |  | 8 | -128
|  | Room Doors | -2 | 3 |  | 8 | -48
|  | Room Doors | -2 | 5 |  | 8 | -80
|  | Bath Doors | -4 | 3 |  | 6.5 | -78
|  | Bath Doors | -4 | 2.5 |  | 6.5 | -65
|  | Windows | -4 | 6 |  | 5 | -120
|  | Windows | -4 | 4 |  | 5 | -80
[7 empty] | 4494.4375 | 4494.4375 | SFt |  | 0
14 | Plain Cement Concrete including placing, compacting, finishing & curing (Ratio 1:3:6)
| Description |  | Nos. | L | B | H/ D | Qtty (Ft) | Qtty (M) | Unit
|  | Verandah | 1 | 27.5 | 9.375 | 0.16667 | 42.9688
|  | Room | 1 | 12 | 12 | 0.16667 | 24
|  | Room | 1 | 14 | 12 | 0.16667 | 28
|  | Room | 1 | 14 | 16 | 0.16667 | 37.3333
|  | Bath | 2 | 6.75 | 5 | 0.16667 | 11.25
|  | Bath | 2 | 5 | 4 | 0.16667 | 6.6667
[7 empty] | 150.2187 | 150.2187 | Cft |  | 0
15 | Provide & lay topping of concrete 1:2:4, including surface finishing & dividing in panels : 2" thick
| Description |  | Nos. | L | B | H/ D | Qtty (Ft) | Qtty (M) | Unit | Rate | Amount
|  | Verandah | 1 | 27.5 | 9.375 |  | 257.8125
|  | Room | 1 | 12 | 12 |  | 144
|  | Room | 1 | 14 | 12 |  | 168
|  | Room | 1 | 14 | 16 |  | 224
|  | Bath | 2 | 6.75 | 5 |  | 67.5
|  | Bath | 2 | 5 | 4 |  | 40
[7 empty] | 901.3125 | 901.3125 | SFt |  | 0
16 | Provide & lay marble fine dressed stone flooring on surface in white cement complete: 0.5" thick 12x 12 Sunny Grey Marble
| Description |  | Nos. | L | B | H/ D | Qtty (Ft) | Qtty (M) | Unit | Rate | Amount
| Verandah | Floor | 1 | 27.5 | 9.38 |  | 257.95
|  | Steps | 5 | 8.833 | 1 |  | 44.165
|  | Riser | 5 | 8.833 | 0.5 |  | 22.0825
[7 empty] | 324.1975 | 324.1975 | Sft |  | 0
17 | Distempering New surface : Three coat
| Description |  | Nos. | L | B | H/ D | Qtty (Ft) | Qtty (M) | Unit | Rate | Amount
| Indoor | Walls | 2 | 16 |  | 11 | 352
|  |  | 4 | 14 |  | 11 | 616
|  |  | 6 | 12 |  | 11 | 792
|  |  | 8 | 5 |  | 6 | 240
|  |  | 4 | 6.75 |  | 6 | 162
|  |  | 4 | 4 |  | 6 | 96
|  |  | 1 | 36.875 |  | 11 | 405.625
| Ceiling | Procedure Room | 1 | 14 | 16 |  | 224
|  | Counseling Room | 1 | 14 | 12 |  | 168
|  | Store Room | 1 | 12 | 12 |  | 144
|  | Verandah | 1 | 27.5 | 9.375 |  | 257.8125
| D/D | Room Doors | -4 | 4 |  | 8 | -128
|  | Room Doors | -2 | 3 |  | 8 | -48
|  | Room Doors | -2 | 5 |  | 8 | -80
|  | Bath Doors | -4 | 3 |  | 6.5 | -78
|  | Bath Doors | -4 | 2.5 |  | 6.5 | -65
|  | Windows | -3 | 6 |  | 5 | -90
|  | Windows | -2 | 4 |  | 5 | -40
0
0
[7 empty] | 2928.4375 | 2928.4375 | Sft |  | 0
18 | Preparing surface & painting with snowcem / weathershield paint : First coat
| Description |  | Nos. | L | B | H/ D | Qtty (Ft) | Qtty (M) | Unit | Rate | Amount
| Outdoor | Ceiling of projection | 1 | 92 | 1.5 |  | 138
|  |  | 1 | 46 | 1 |  | 46
|  | Back Side Wall | 1 | 43 |  | 11 | 473
|  | Side wall | 1 | 54 |  | 11 | 594
| D/D | Windows W1 | -2 | 4 |  | 5 | -40
|  |  | -1 | 6 |  | 5 | -30
[7 empty] | 1181 | 1181 | Sft |  | 0
19 | Preparing surface & painting with snowcem / weathershield paint : 2nd and subsequent coats
| Description |  | Nos. | L | B | H/ D | Qtty (Ft) | Qtty (M) | Unit | Rate | Amount
| Outdoor | Ceiling of projection | 1 | 92 | 1.5 |  | 138
|  |  | 1 | 46 | 1 |  | 46
|  | Back Side Wall | 1 | 43 |  | 11 | 473
|  | Side wall | 1 | 54 |  | 11 | 594
| D/D | Windows W1 | -2 | 4 |  | 5 | -40
|  |  | -1 | 6 |  | 5 | -30
[7 empty] | 1181 | 1181 | Sft |  | 0
20 | Providing and Fixing stair railing of 2.5" i/d GI pipe, welded with 5/8"x5/8" MS bars 2'-9" high, fixed in each step
| Description |  | Nos. | L | B | H/ D | Qtty (Ft) | Qtty (M) | Unit | Rate | Amount
| Stair Railing |  | 1 | 11 |  |  | 11
| Ramp Railing |  | 1 | 14 |  |  | 14
| Verandah Railing |  | 1 | 14 |  |  | 14
[7 empty] | 39 | 39 | Rft |  | 0
21 | Cleaning and washing mosaic or marble floor with caustic soda mixture and Chemical polishing of marble floor/Dado
| Description |  | Nos. | L | B | H/ D | Qtty (Ft) | Qtty (M) | Unit
| Verandah | Floor | 1 | 27.5 | 9.38 |  | 257.95
|  | Steps | 5 | 8.833 | 1 |  | 44.165
|  | Riser | 5 | 8.833 | 0.5 |  | 22.0825
[7 empty] | 324.1975 | 324.1975 | SFt |  | 0
22 | Single layer of tiles 12"x6"x2" laid over 4" earth and 1" mud plaster on top of RC roof slab
| Description |  | Nos. | L | B | H/ D | Qtty (Ft) | Qtty (M) | Unit | Rate | Amount
|  | Roof | 1 | 45 | 26 |  | 1170
|  |  | 2 | 6.75 | 4.875 |  | 65.8125
[7 empty] | 1235.8125 | 1235.8125 | SFt |  | 0
23 | Providing, laying, cutting, jointing, testing and disinfecting UPVC pressure pipeline in trenches (conforming to BS 3505 manufactured ) jointed with socket, elbow, tee, bend and plug bend etc.manufactured by the respective manufacturer complete as per specifications uPVC Pressure Pipes Class D (12 Bar) except excavation. 3" Nominal Pipe Size (NPS)
| Description |  | Nos. | L | B | H/ D | Qtty (Ft) | Qtty (M) | Unit | Rate | Amount
|  | Rain water pipe line | 1 | 9.5 |  |  | 9.5
[7 empty] | 9.5 | 9.5 | Rft |  | 0
24 | Providing and installing PVC bend BSS Class 'D' working pressure : 3" i/d
| Description |  | Nos. | L | B | H/ D | Qtty (Ft) | Qtty (M) | Unit | Rate | Amount
|  | PVC bend | 1 |  |  |  | 1
[7 empty] | 1 | 1 | Each |  | 0
25 | Plain Cement Concrete including placing, compacting, finishing & curing (Ratio 1:2:4)
| Description |  | Nos. | L | B | H/ D | Qtty (Ft) | Qtty (M) | Unit | Rate | Amount
| Ramp |  | 1 | 7 | 4 | 0.25 | 7
| Plinth Protection |  | 1 | 46 | 1.5 | 0.25 | 17.25
|  |  | 2 | 23 | 1.5 | 0.25 | 17.25
|  |  | 1 | 30 | 1.5 | 0.25 | 11.25
[7 empty] | 52.75 | 52.75 | Cft |  | 0
26 | Providing and Fixing of glazed tiles skirting etc complete imported approved quality (20"×20")
| Description |  | Nos. | L | B | H/ D | Qtty (Ft) | Qtty (M) | Unit | Rate | Amount
| Washrooms | Walls | 2 | 18 |  | 5 | 180
|  |  | 2 | 23.5 |  | 5 | 235
|  | Floor | 2 | 5 | 4 |  | 40
|  |  | 2 | 6.75 | 5 |  | 67.5
| D/D of Doors |  | -2 | 2.5 |  | 5 | -25
|  |  | -2 | 3 |  | 5 | -30
[7 empty] | 467.5 | 467.5 | Sft |  | 0
27 | Mosaic dado or skirting complete as per specs Using grey cement : 1/2" thick
| Description |  | Nos. | L | B | H/ D | Qtty (Ft) | Qtty (M) | Unit
| on Walls | Room | 1 | 60 |  | 0.5 | 30
|  | Room | 1 | 56 |  | 0.5 | 28
|  | Room | 1 | 48 |  | 0.5 | 24
|  | Verandah | 1 | 36.75 |  | 0.5 | 18.375
|  | Verandaha columns | 6 | 0.75 |  | 0.5 | 2.25
| D/D Door | Door | -2 | 5 |  | 0.5 | -5
|  | Door | -4 | 4 |  | 0.5 | -8
|  | Door | -4 | 3 |  | 0.5 | -6
|  | Door | -2 | 2.5 |  | 0.5 | -2.5
[7 empty] | 81.125 | 81.125 | Sft |  | 0
Total | [9 empty] | Rs | 0
DOOR/WINDOWS
S# | Description |  | Qty | Unit | Rate | Amount
1 | Supply and Fixing MS Sheet 16 guage(10'' x 2'') box type chowkats including fixing in position with all charges for Hold fast, Hinges and Painting etc |  | 88 | Rft |  | 0
2 | Providing and Fixing steel windows 18 gauge with openable glazed panels With 22 SWG wire gauze : Glass pane 5mm |  | 100 | Sft |  | 0
3 | Providing and fixing single leaf steel door with frame fully panelled with M.S sheet 16 gauge (1.59mm) painted with two coats of red oxide paint with brass fitting of approved make including cost of fabrication, iron lugs, cutting holes and making good the damages to walls. |  | 159.5 | Sft |  | 0
Total | [5 empty] | 0
Sanitary
S# | Description |  | Qty | Unit | Rate | Amount
1 | Providing and Fixing glazed earthen ware wash hand basin (WHB) complete size 56x40 cm (22"x16"), including bracket set, waste coupling, complete in all respects: White with pedestal (Best Quality) |  | 5 | Each |  | 0
2 | Providing and Fixing glazed earthen ware WC European type of approved size excluding cost of seat & cover, complete in all respects: White |  | 5 | Each |  | 0
3 | Providing and Fixing double seat & cover only : Plastic |  | 5 | Each |  | 0
4 | Providing and fixing chromium plated (CP) bib-cock heavy duty of approved quality : 1.5 cm 1/2" |  | 5 | Each |  | 0
5 | Providing and fixing chromium plated (CP) tee stop cock 1.5 cm (1/2") of approved quality |  | 5 | Each |  | 0
6 | Providing and fixing gun metal peet / gate valve (screwed) 25 mm (1") dia of approved quality. |  | 5 | Each |  | 0
7 | Providing and Fixing cast iron (CI) floor trap approved quality including CI grating & concrete chamber all round : 4"x3" (100 mm x 75 mm) |  | 5 | Each |  | 0
8 | Providing and Fixing GI pipe & including specials complete 3/4" dia (light) |  | 100 | RFt |  | 0
9 | Providing and Fixing GI pipe & including specials complete 1/2" dia (light) |  | 150 | RFt |  | 0
10 | Providing and Fixing of Submerssible pump with motor for pressure pump 1 HP |  | 1 | Job |  | 0
11 | Supplying and Fixing Polyethylene Water Tank made from food grade FDA Certified raw material, 3 layers UV stablized, inert with water, anti-fungus and anti-bacterial and have a service life of more than 10 years : 500 gallons (Vertical) |  | 1 | Each |  | 0
12 | Providing and Fixing of pipe type B nikasi system including testing in all respect 110 mm (using dadex, or eq) |  | 100 | Rft |  | 0
13 | Supply and Fixing cast iron (CI) manhole cover with frame etc (Heavey Type) of approved quality complete: 24" (610 mm) dia |  | 2 | Each |  | 0
14 | Construction of soakage pit having 6 Rft dia and 15 Rft depth complete in all respect |  | 1 | Each |  | 0
15 | Construction of manholes 2'X2' in size including excavation, backfilling, 9" thick brick walls, 3" PCC 1:4:8,2" PCC 1:2:4 benching, 1/2" thick cement sand plaster complete. |  | 2 | Each |  | 0
16 | Septic Tank (int.Size: 7'x2'x5') complete. |  | 1 | Each |  | 0
Total |  |  |  |  | Rs. | 0
Grand Total |  |  |  |  | Rs.

## Internal Electrification
#REF!
INTERNAL ELECTRIFICATION
S.NO | Description | Unit | Quantity | Rate | Amount
1 | Wiring of light/fan/call-bell point in 3/0.029 PVC insulated | Each | 26 |  | 0
2 | Supply and Erection single core PVC insulated copperconductor 250/440 V grade cable : 3/0.029" | Rft | 400 |  | 0
3 | Supply and Erection 7/.044" single core Copper PVC insulated 250/440 voltage grade cable. | Rft | 100 |  | 0
4 | Supply and Erection PVC pipe for wiring purpose complete Recessed in walls including chase etc : 1" i/d | Rft | 195 |  | 0
5 | Supply and Erection best quality AC ceiling fan completewith GI rod, canopy, blades & regulator : 56" sweep | Each | 5 |  | 0
6 | Supply and Erection girder clamp hook, 5/8" dia.for hanging ceiling fan | Each | 5 |  | 0
7 | Supply and Erection MS sheet box of 16 SWG, 4"deep with 3/16" thick bakelite sheet top etc. complete : 4"x4" | Each | 8 |  | 0
8 | Supply and Erection MS sheet box of 16 SWG, 4"deep with 3/16" thick bakelite sheet top etc. complete : 7"x4" | Each | 1 |  | 0
9 | Supply and erection of Fancy wall type bracket with brass holder & fancy shade : Single | Each | 6 |  | 0
10 | Supply and erection of Fancy wall type bracket with brass holder & fancy shade : Double | Each | 2 |  | 0
| Supply and Erection single phase imported auto circuit breaker 30 Amp. | Each | 2 |  | 0
| Supply and Erection single phase imported auto circuit breaker 6 Amp | Each | 3 |  | 0
| Supply and Erection single phase imported auto circuit breaker 15 Amp | Each | 2 |  | 0
| Supply and Erection single phase imported auto circuit breaker 20 Amp | Each | 2 |  | 0
| Supply and Erection Cubical Type Factory Fabricated floor/wall mounting steel main board comp. : Recessed | Sft | 1.5 |  | 0
12 | 220 V 10 Amp Fan Daimer | Each | 3 |  | 0
13 | Wiring from Distribution Board to Switch Board with (3x2.5 mmsq) singal core copper PVC insulated 450/750 voltage grade cable in 3/4" or pvc conduit complated in all respect as approved by Engineer Incharge. | Each | 3 |  | 0
14 | Wiring from Distribution Board to 10 Amp 3 pin Universal Switch Socket with (3x2.5 mm sq) singal core copper PVC insulated 450/750 voltage grade cable in 3/4" or 1" pvc conduit complated in all respect as approved by Engineer Incharge. | Each | 2 |  | 0
Total Amount |  |  |  | = Rs. | 0

## Roads
CONSTRUCTION OF HEALTH CENTER AT METHI
S.No | Sub Head: | Pavement of Road
1 | Dressing & levelling earth to designed sections Ashes, sand, silt or soft soil upto cut or fill 6 inches
| Description |  | Nos. | L | B | H/ D | Qtty (Ft) | Unit | Rate | Amount
|  |  | 1 | 69.25 | 20.833 | 0.5 | 721.3426
[7 empty] | 721.3426 | Cft |  | 0
2 | Earth excavation in open cut upto 1.5m depth for drains, pipes etc & disposal : in Ordinary Soil
| Description |  | Nos. | L | B | H/ D | Qtty (Ft) | Unit | Rate | Amount
|  |  | 1 | 69.25 | 1.5 | 2 | 207.75
[7 empty] | 207.75 | Cft |  | 0
3 | Plain Cement Concrete incl. placing, compacting, finishing & curing (Ratio 1:2:4)
| Description |  | Nos. | L | B | H/ D | Qtty (Ft) | Unit | Rate | Amount
Drain along road
| PCC in Bed |  | 1 | 90 | 1.5 | 0.33 | 44.55
| PCC in side walls |  | 2 | 90 | 0.375 | 1.67 | 112.725
[7 empty] | 157.275 | Cft |  | 0
4 | Providing and fixing grating in opening including fixing at site with flat iron 2" x 3/8" and 3/4" round bars at 4" center to center.
| Description |  | Nos. | L | B | H/ D | Qtty (Ft) | Unit | Rate | Amount
|  |  | 1 | 45 | 1.5 |  | 67.5
[7 empty] | 67.5 | Cft |  | 0
5 | Plain Cement Concrete incl. placing, compacting, finishing & curing (Ratio 1:4:8)
| Description |  | Nos. | L | B | H/ D | Qtty (Ft) | Unit | Rate | Amount
| In foundation |  | 1 | 69.25 | 20.833 | 0.25 | 360.6713
[7 empty] | 360.6713 | Cft |  | 0
6 | Providing and Fixing Precast Concrete 7000 psi TUFF Tiles 50mm thick over bed of 2" thick sand & 4" thick brick ballast/stone ballast complete.
| Description |  | Nos. | L | B | H/ D | Qtty (Ft) | Unit | Rate | Amount
| In foundation |  | 1 | 69.25 | 20.833 |  | 1442.6852
[7 empty] | 1442.6852 | Sft |  | 0
Total | [8 empty] | Rs. | 0

## WaterTanks
CONSTRUCTION OF HEALTH CENTER AT METHI
| Sub Head: | Construction of 2 Nos Water Tanks
1 | Excavation in foundation of building, bridges etc complete : in ordinary soil
| Description | Nos. | L | B | H/ D | Qtty (Ft) | Qtty (M) | Unit | Rate | Amount
|  | 1 | 8 | 8 | 7 | 448
[6 empty] | 448 | 448 | Cft |  | 0
2 | Plain Cement Concrete incl. placing, compacting, finishing & curing (Ratio 1:4:8)
| Description | Nos. | L | B | H/ D | Qtty (Ft) | Qtty (M) | Unit | Rate | Amount
| In foundation | 1 | 8 | 8 | 0.25 | 16
[6 empty] | 16 | 16 | Cft |  | 0
3 | RCC Bottom Slab 1:2:4
| Description | Nos. | L | B | H/ D | Qtty (Ft) | Qtty (M) | Unit | Rate | Amount
|  | 1 | 8 | 8 | 0.41667 | 26.6667
[6 empty] | 26.6667 | 26.6667 | Cft |  | 0
4 | Reinforcement in Bottom Slab @ 6" c/c spacing #4 bar
| Description | Nos. | L | Nos | H/ D | Qtty (Ft) | Qtty (M) | Unit | Rate | Amount
|  | 2 | 8 | 17 |  | 81.6
[6 empty] | 81.6 | 0.0816 | Tonne |  | 0
5 | 1st class brick work in ground floor Cement, sand mortar 1:4
| Description | Nos. | L | B | H/ D | Qtty (Ft) | Qtty (M) | Unit | Rate | Amount
| Brickwork 9" thick wall | 1 | 40.5 | 0.75 | 7.5 | 227.8125
| Brickwork 4.5" thick wall | 1 | 6 | 0.375 | 7.5 | 16.875
[6 empty] | 244.6875 | 244.6875 | Cft |  | 0
6 | RCC Top Slab 1:2:4
| Description | Nos. | L | B | H/ D | Qtty (Ft) | Qtty (M) | Unit | Rate | Amount
|  | 1 | 7.125 | 7.5 | 0.41667 | 22.2656
[6 empty] | 22.2656 | 22.2656 | Cft |  | 0
7 | Reinforcement in top Slab @ 6" c/c spacing #4 bar
| Description | Nos. | L | Nos | H/ D | Qtty (Ft) | Qtty (M) | Unit | Rate | Amount
|  | 1 | 7.125 | 16 |  | 34.2
|  | 1 | 7.5 | 15 |  | 33.75
[6 empty] | 67.95 | 0.06795 | Tonne |  | 0
8 | Cement plaster 1:2, upto 20' height 1/2" thick
| Description | Nos. | L | B | H/ D | Qtty (Ft) | Qtty (M) | Unit | Rate | Amount
| Walls | 4 | 6 |  | 7.5 | 180
| Floor | 1 | 6 | 6 |  | 36
[6 empty] | 216 | 216 | SFt |  | 0
Total For 1 Water Tank | [8 empty] | Rs | 0
Total For 02 Nos Water Tanks | [8 empty] | Rs | 0

## Toilet Block
CONSTRUCTION OF HEALTH CENTER AT METHI
| Sub Head: | Construction of Toilet Block
1 | Excavation in foundation of building, bridges etc complete : in ordinary soil
| Description | Nos. | L | B | H/ D | Qtty (Ft) | Qtty (M) | Unit | Rate | Amount
| Long Wall | 1 | 15.75 | 1.5 | 2 | 47.25
| Short Wall | 1 | 8.125 | 1.5 | 2 | 24.375
[6 empty] | 71.625 | 71.625 | Cft |  | 0
2 | Plain Cement Concrete incl. placing, compacting, finishing & curing (Ratio 1:4:8)
| Description | Nos. | L | B | H/ D | Qtty (Ft) | Qtty (M) | Unit | Rate | Amount
| In foundation | 1 | 15.75 | 1.5 | 0.25 | 5.9062
|  | 1 | 8.125 | 1.5 | 0.25 | 3.0469
[6 empty] | 8.9531 | 8.9531 | Cft |  | 0
3 | 1st class brick work in foundation and plinth in Cement, sand mortar 1:4
| Description | Nos. | L | B | H/ D | Qtty (Ft) | Qtty (M) | Unit | Rate | Amount
| First Step | 1 | 11.125 | 1.5 | 0.5 | 8.3438
| 2nd Step | 1 | 10.375 | 1.125 | 0.5 | 5.8359
| 3rd Step | 1 | 9.625 | 0.75 | 2 | 14.4375
[6 empty] | 28.6172 | 28.6172 | Cft |  | 0
4 | Damp proof course of cem. conc. 1:2:4 including bitumen coat, 1 layer polythene & 1 coat bitumen (2" thick)
| Description | Nos. | L | B | H/ D | Qtty (Ft) | Qtty (M) | Unit | Rate | Amount
|  | 1 | 15.75 | 0.75 |  | 11.8125
|  | 1 | 8.125 | 0.75 |  | 6.0938
[6 empty] | 17.9062 | 17.9062 | Sft |  | 0
5 | 1st class brick work in ground floor Cement, sand mortar 1:4
| Description | Nos. | L | B | H/ D | Qtty (Ft) | Qtty (M) | Unit | Rate | Amount
| Long wall | 1 | 15.75 | 0.375 | 10 | 59.0625
| Short Wall | 1 | 10.375 | 0.375 | 10 | 38.9062
Deduction for Doors and Windows
| Bath Doors | -2 | 2.5 | 0.375 | 6.5 | -12.1875
[6 empty] | 85.7812 | 85.7812 | Cft |  | 0
6 | RCC 1:2:4 in Slab
| Description | Nos. | L | B | H/ D | Qtty (Ft) | Qtty (M) | Unit | Rate | Amount
|  | 1 | 12.125 | 6.625 | 0.41667 | 33.4701
[6 empty] | 33.4701 | 33.4701 | Cft |  | 0
7 | Reinforcement inSlab @ 6" c/c spacing #4 bar
| Description | Nos. | L | B | H/ D | Qtty (Ft) | Qtty (M) | Unit | Rate | Amount
|  | 1 | 12.125 | 14 | 0.3 | 50.925
|  | 1 | 6.625 | 25 | 0.3 | 49.6875
[6 empty] | 100.6125 | 0.10061 | Tonne |  | 0
8 | Cement Plaster 1:4
| Description | Nos. | L | B | H/ D | Qtty (Ft) | Qtty (M) | Unit | Rate | Amount
| Walls | 4 | 5 |  | 10 | 200
| Walls | 2 | 5.375 |  | 10 | 107.5
| Walls | 4 | 5 |  | 10 | 200
| Walls | 1 | 11.125 |  | 10 | 111.25
| Ceiling | 2 | 5 | 5 |  | 50
| Deduction of Bath Doors | -4 | 2.5 |  | 6.5 | -65
[6 empty] | 603.75 | 603.75 | Sft |  | 0
9 | Plain Cement Concrete including placing, compacting, finishing & curing (Ratio 1:2:4)
| Description | Nos. | L | B | H/ D | Qtty (Ft) | Qtty (M) | Unit | Rate | Amount
| Floor | 2 | 5 | 5 | 0.33 | 16.5
[6 empty] | 16.5 | 16.5 | Cft |  | 0
10 | Provide & lay topping of concrete 1:2:4, including surface finishing & dividing in panels : 2" thick
| Description | Nos. | L | B | H/ D | Qtty (Ft) | Qtty (M) | Unit | Rate | Amount
| Floor | 2 | 5 | 5 |  | 50
[6 empty] | 50 | 50 | Sft |  | 0
11 | Distempering New surface : Three coat
| Description | Nos. | L | B | H/ D | Qtty (Ft) | Qtty (M) | Unit | Rate | Amount
| Walls | 4 | 5 |  | 10 | 200
| Walls | 2 | 5.375 |  | 10 | 107.5
| Walls | 4 | 5 |  | 10 | 200
| Walls | 1 | 11.125 |  | 10 | 111.25
| Ceiling | 2 | 5 | 5 |  | 50
| Deduction of Bath Doors | -4 | 2.5 |  | 6.5 | -65
[6 empty] | 603.75 | 603.75 | Sft |  | 0
12 | Providing and Fixing of glazed tiles skirting etc complete imported approved quality (20"×20")
| Description | Nos. | L | B | H/ D | Qtty (Ft) | Qtty (M) | Unit | Rate | Amount
| Wall | 8 | 5 |  | 5 | 200
| Deduction of Bath Doors | -4 | 2.5 |  | 5 | -50
[6 empty] | 150 | 150 | Sft |  | 0
13 | Lay floor of approved coloured glazed tiles 6'' x 6'' x 1/4" laid in white cement & pigment complete
| Description | Nos. | L | B | H/ D | Qtty (Ft) | Qtty (M) | Unit | Rate | Amount
| Floor | 2 | 5 | 5 |  | 50
[6 empty] | 50 | 50 | Sft |  | 0
Total | [8 empty] | Rs | 0
DOOR/WINDOWS
S# | Description |  | Qty | Unit | Rate | Amount
1 | Providing and fixing single leaf steel door with frame fully panelled with M.S sheet 16 gauge (1.59mm) painted with two coats of red oxide paint with brass fitting of approved make including cost of fabrication, iron lugs, cutting holes and making good the damages to walls. |  | 32.5 | Sft |  | 0
Total | [5 empty] | 0
Grand Total | [5 empty] | 0